## v7
Version | Developments | Subroutines or modules | Files changed | Wish list
v7 | Percolation model implementation |  | depvare_upd.f
| Subroutine stress_correction_creep updated for b_biot | stress_correction_creep | stress_upd_viscous.f
| Call strain_viscous_models subroutine corrected arguments | strain_viscous_models | stress_upd_viscous.f
v7.1 | Interface improvements
v7.2 | New intrinsic permeability law (ICL=7; ITYCL=15) |  | depvare_upd.f flux_upd.f nr_balance_conti.f
| Correction in option 4 of gas viscosity subroutine | gas_viscosity | constitut.f
v7.3 | Eliminate obsolete text in root_gen.out |  | code_bright_main.f | POS*
v7.4 | Transp allocatable to solve problem when using large meshes |  | code_bright_main.f | POS*
v7.5 | Correction for ICL=7; ITYCL=15 |  | flux_upd.f nr_balance_conti.f
| Corrections in viscoplasticity for granular materials (ICL=33) |  | strain.f
| Correction in atmospheric model |  | bcond_atmos.f
v7.6 | Remove liquid density ITYCL=3 with warning message |  | constitut.f | AND03
| Update help window for liquid density |  | Code_bright_v7_5-r1.mat
| s_dens value in comp_ks function from input |  | stress_upd_tep.f nr_tep.f | CBC13
| Error message if Poisson is larger than 0.5 |  | stress_upd_tep.f | AND03 POS*
| Correction for diffusive & dispersive flux postprocess | qiflux_upd | flux_upd.f
v7.7 | Default porosity assigned to segment (type 8 element) to be able to use it to set a preferential flux path in 2D problems | read_ipor | read_grid.f
| New developments file (this file) |  | Developments.xlsx
| Improvements in write boundary flows additional file | write_boundary_flows | write_gidnew.f read_grid.f
| Modification in transb.exe for segment element (lty=8) | ELEMENTS_MATRIX | Transmute.f90
| Incorporation of relative humidity to postprocess results | write_gidnew Relative_Humidity_calc | write_gidnew.f
|  | read_cdwrite | read_grid.f
|  | GENERAL_VARIABLES GriCard13 VARIABLES | common_code_bright.f DATUM.f90 GRI.f90 Variables.f90 Code_bright_v7_6-r3.prb Code_bright_v7_6-r3.bas
| New parameters (a,n) introduced in strain-dependent shear modulus model (TEP) | elast_mat small_strain_shear_mod | stress_upd_tep.f Code_bright_v7_7.mat | POS01.1
v8.0 | Canister power calculation subroutine | write_boundary_flows Canister_power | write_gidnew.f
| Changes in <root>_gen.out file: "time interval" and "time increment" now is "time step#" and "time step", respectively. Resetting of the N-R iteration counter in <root>_gen.out file Deactivation of the "due to slow convergence" condition | write_gidnew write_gid write_backup main_calculate xnew_upd read_general_data | write_gidnew.f write_gid.f write.f code_bright_main.f convergence.f read_general.f | CBC03 CBC04

## v8
Version | Developments | Subroutines or modules | Files changed | Wish list
v8.0 | Changes in <root>_gen.out file: "time interval" and "time increment" now is "time step#" and "time step", respectively. Resetting of the N-R iteration counter in <root>_gen.out file. Deactivation of the "due to slow convergence" condition. | write_gidnew write_gid write_backup main_calculate xnew_upd read_general_data | write_gidnew.f write_gid.f write.f code_bright_main.f convergence.f read_general.f | CBC03 CBC04
v8.1 | Format changes for visualization improvement in root_gri.dat, save.dat and root_gen.out. Slight organization of file strain.f. | GriCard2 write_backup read_backup read_boundary_conditions | GRI.f90 read_general.f write.f strain.f
v8.2 | Change to write also internal nodes in _cont_flux.dat. Change to use canister_power subroutine only in T problem. Corrected error when using Biot for linear elasticity. | write_boundary_flows nr_creep | write_gidnew.f nr_creep.f | GRS*
v8.3 | Changes to be able to use Code_Bright with GiD 14. |  | Code_bright_v...3.bas
v8.4 | New subroutine to improve code structure and gas flow modelling in intrinsic permeability law ICL=7; ITYCL=15. | gas_permeability_correction_fracture_matrix | constitut.f nr_balance_conti.f
| Correction for the restart option. |  | write.f
v8.5 | Numerical solution improved (1st order projection). | xnew_upd | convergence.f | CBC01
| Numerical solution improved (1st or 2nd order projection). | xnew_upd | convergence.f | CBC01
| Corrected error when writing outflows. | write_boundary_flows | write_gidnew.f | POS*
v8.6 | Recalculate area of boundary nodes for each interval. | main_calculate | code_bright_main.f | AND*
| New Mohr-Coulomb model (ICL=33 ; ITYCL=11). | strain_viscous_models viscoplasticity_rock_models | strain.f viscoplasticity_rock_models.f | POS*
| Improvement at initial anisotropy condition interface window. |  | Code_bright_v....cnd | POS*
| Corrected error when computing piezometric head if gravity=0. | compute_head | write_gid.f
| Solution lagged in time. |  | nr_balance_conti.f nr_creep.f nr.f convergence.f | CBC01
| New interval data window advanced options. | INTERVALS GEN main_calculate read_time_periods | Code_bright_v....prb Code_bright_v....bas Code_bright_v...3.bas DATUM.f90 GEN.f90 code_bright_main.f read_general.f | CBC04
| Correction in liquid density itycl=2 (missing return). | liquid_density | constitut.f
| <root>_gen.out: "time increment" à "time step". | read_time_periods | read_general.f
v8.7 | Argillite model adjustments and updates. |  | read_grid.f stress_argillite.f stress_upd_argillite.f | GRS02 GRS04
| Smoothed excavation feature implementation. | newton_raphson update_stress read_parameters qiflux_upd | nr.f stress_upd.f read_general.f flux_upd.f | AND03
| Plastic multiplier threshold in law of variation of permeability. |  | depvare_upd.f
| Hydraulic boundary conditions for sea or lake. |  | bcond_flow.f write_gidnew.f Code_bright_v....cnd
|  | WRITE_FLUX_CONDITIONS | Conditions.f90
|  | CONDITIONS_DEFINED | Laws.f90
| New Mohr-Coulomb and Hoek-Brown models (ICL=33). | viscoplasticity_rock_models_MC viscoplasticity_rock_models_HB strain_viscous_models | viscoplasticity_rock_models_MC.f viscoplasticity_rock_models_HB.f strain.f | POS*
| Introducing error messages in trans.exe |  | DATUM.f90 | AND04
v8.8 | Smoothed excavation adjustments | newton_raphson | nr.f | AND03
|  | update_stress | stress_upd.f
|  | excavated_node | code_bright_main.f
|  | nr_creep | nr_creep.f
|  | update_stress | stress_upd.f
|  | read_parameters | read_general.f
| Error message about elements with negative volume | gradn_elements | element.f | AND03
POS*
| Copper model | strain_viscous_models | strain.f | POS01
common_code_bright.f
|  | write_gidnew | write_gidnew.f
|  | read_cdwrite | read_grid.f
|  | update_stress | stress_upd.f
|  | NHV_IOPTHYS | Materials.f90
| Mechanical data 1 nomenclature changes and help updated |  | Code_bright_v....mat | POS*
Code_bright_v...4.bas
| Messages window about trans.exe execution |  | Code_bright_v....bat | AND04
v9.0 | Corrected error | excavated_node | code_bright_main.f | AND03

## v9
Version | Developments | Subroutines, modules, functions | Files changed | Wish list | Date
v9.0 | Corrected error in excavation and construction | excavated_node | code_bright_main.f | AND03
v9.0.1 | Correction in argillite model parameter vpgama | vpcreep | stress_argillite.f
v9.0.2 | Changes in viscoplasticity models | strain_viscous_models | strain.f
|  | viscoplasticity_rock_models_HB | viscoplasticity_rock_models_HB.f
v9.1.0 | Atmospheric transmissivity in the file root_atm.dat - 18 columns | atmospheric condition | bcond_atmos.f
Correction of the atmospheric radiation for inclined surfaces
Correction of the solar radiation for inclined surfaces
Correction in atmospheric radiation when no data available
Net radiation: atmospheric radiation not affected by emissivity
| Correction in hydraulic boundary conditions for sea or lake | nr_boundary_conditions | bcond_flow.f
v9.1.1 | Correction in writing frequency: taux=1.e-4 * (time2-timei) | write_criteria | write.f
v9.1.2 | Correction in writing frequency: taux=1.e-4 * (time2-timei) | write_interm | write.f
write_boundary_flows_old
write_boundary_flows_atm
write_boundary_flows_veg
|  | write_reaction | write_gidnew.f
write_boundary_flows
v9.1.3 | Corrected error: pg in arguments | strain_viscous_models | strain.f
v9.2.0 | New Mualem Van Genuchten equation | gas_permeability | constitut.f | GRS*
| Corrected dimension of devia(6) | viscoplasticity_rock_models_HB | viscoplasticity_rock_models_HB
|  | viscoplasticity_rock_models_MC | viscoplasticity_rock_models_MC
v9.2.1 | Correction in Mualem Van Genuchten equation | gas_permeability | constitut.f | GRS*
| Gas Phase Viscosity ITYCL=2 parameters defined in gen.dat | LAW_AND_ITCLS_DEFINED | Laws.f90
v9.2.2 | Material help window updated |  | Code_bright_v....mat
| Corrected error affecting BExM | read_istress | read_grid.f |  | 2019-09-24
| Changes to be able to assign 99 conditions variable with time | read_bcf | read_general.f | AND08
|  | nr_boundary_conditions | bcond_flow.f
|  | write_boundary_flows_old | write.f
|  | write_boundary_flows | write_gidnew.f
v9.2.3 | Changes to be able to assign 99 conditions variable with time | newton_raphson | nr.f | AND08
|  | write_boundary_flows_old | write.f
write_boundary_flows_atm
write_boundary_flows_veg
|  | write_boundary_flows | write_gidnew.f
|  | nr_boundary_conditions | bcond_flow.f
interpolate
|  | main_initialize | code_bright_main.f
main_calculate
read_assign_dim_opt_1
partition_for_code_bright
set_common_0
|  | read_bcf | read_general.f
common_code_bright.f
v9.3 | If P10≠0 (ICL=81;ITYCL=1) then total porosity in used | update_depvare_one | depvare_upd.f | POS02 | 2019-10-01
| Two ICL lines (thus 20 parameters) for the retention curve | liquid_saturation | constitut.f | CBC05
|  | call liquid_saturation | depvare_upd.f
flux_upd.f
nr_balance_conti.f
nr_tep.f
stress_upd.f
stress_upd_tep.f
bcond_flow.f
code_bright_retraso.f
|  | PARAMETERS | Parameters.f90
|  | LAW_AND_ITCLS_DEFINED | Laws.f90
Code_bright_v...4.bas
Code_bright_v....mat
v9.4 | Corrected help in solid phase properties (ITYCL=2 defaults) |  | Code_bright_v....mat
| Define variable Control1 as logical | logical function DIFFERENT1 | Auxiliar_operations.f90
| Boundary conditions overlapping problem for some cases | FD_FLUX_GID | DATUM.f90 | AND01 AND04
| Normalize same type of conditions applied for all time intervals | FLUX_BC_NORMALIZATION
| Solve boundary conditions type conflicts | FLUX_BC_SOLVE_CONFLICTS
v9.5 | Non-local model (modified to pass necessary arguments) |  | stress_upd_tep.f | GRS04
stress_upd_argillite.f
stress_upd.f
nr_tep.f
nr.f
| Detect non-local models and compute gauss points involved | nonlocal1 | code_bright_main.f
| Compute data for each grid point with non-local model assigned | nonlocal2
| Compute weight values of grid points within the influence area | nonlocal3
| Compute and store the non-local history variables | nonlocal4
| Several modifications | Several | stress_argillite.f
| Two common variables needed for non-local models are added |  | common_code_bright.f
| Intrinsic permeability dependency on the plastic multiplier |  | depvare_upd.f
| Three-linear elastic law |  | strain.f | AND06
v9.6 | Nomenclature changes for adaptation to CustomLib tool |  | Code_bright_v....cnd
Code_bright_v....bas
Code_bright_v....mat
Code_bright_v....prb
Code_bright_v...3.bas

## 2020
Version | Developments | Subroutines, modules, functions | Files changed | Wish list | Date
2020_001 | Nomenclature changes for adaptation to CustomLib tool | - | Code_bright_....cnd
|  | - | Code_bright_....bas
|  | - | Code_bright_....mat
|  | - | Code_bright_....prb
|  | - | Code_bright_...3.bas
2020_002 | Grammatical error corrected in gen.out | xnew_upd | convergence.f
| Atmospheric variables 'dip' and 'strike' included in the interface | CONDITIONS_DEFINED | Laws.f90
|  | - | Code_bright_....cnd
|  | - | Code_bright_...3.bas
| Possibility to uncouple volumetric strain effects on H side | nr_balance_conti | nr_balance_conti.f | CBC01
2020_03 | Updated help for excavation/construction materials window | - | Code_bright_....mat
| Nomenclature changes for adaptation to CustomLib tool | - | Code_bright_...3.bas
|  | - | Code_bright_....prb
|  | - | Code_bright_....cnd
2020_04 | Changes in constitutive equation for copper | strain_viscous_models | strain.f
2020_05 | Changes in gas flow modelling (ICL=7; ITYCL=15) | gas_permeability_correction_fracture_matrix | constitut.f
2020_06 | Changes in constitutive equation for copper | strain_viscous_models | strain.f
2020_07 | Changes in smoothed excavation to use with argillite model | read_parameters | read_general.f
2020_08 | Changes related to improvements of write_reactions file | open_boundary_files | read_grid.f | POS*
|  | write_reaction | write_gidnew.f | POS*
| Improvement on the use of 1D elements in 3D models | ELEMENTS_MATRIX | Transmute.f90
|  | write_gidmshnew | write_gidnew.f
2020_09 | Simple random porosity field | random_porosity | random_porosity.f
|  | read_grid_init | read_grid.f
2020_10 | Set 20 history variables available for ICL=2 (Kelvin model) | NHV_IOPTHYS(matrix) | Materials.f90
| Heterogeneous porosity implemented in interface | - | Code_bright_...2.bas
|  | - | Code_bright_....cnd
|  | VARIABLES | Variables.f90
|  | POROSITY_MATRIX | DATUM.F90
|  | DEALLOCATE_VARIABLES | Deallocating.f90
|  | GriCard6 | GRI.f90
| Heterogeneous porosity option implemented | read_grid_init | read_grid.f
read_ipor
|  | random_porosity | random_porosity.f
|  | element_center_coord | element_center_coord.f
|  | Code_bright | code_bright.f
|  | main_initialize | code_bright_main.f
read_assign_dim_opt_1
partition_for_code_bright
set_to_0
set_common_0
|  | - | common_code_bright.f
2020_11 | Heterogeneous porosity option improved | random_porosity | random_porosity.f
|  | read_grid_init | read_grid.f
| Kelvin model preparation | strain_viscous_models | strain.f
|  | update_stress | stress_upd.f
|  | read_parameters | read_general.f
2020_12 | Kelvin and Burgers models implemented | strain_viscous_models | strain.f
visco_linear_rocks
| Viscoplasticity Hoek-Brown models improvement | viscoplasticity_rock_models_HB | viscoplasticity_rock_models_HB.f
| Viscoplasticity Mohr-Coulomb models improvement | viscoplasticity_rock_models_MC | viscoplasticity_rock_models_MC.f
2020_13 | Kelvin model improvement | update_stress | stress_upd.f
2020_14 | Standardize phase properties defaults when abs() < 1e-25 | default_gas_viscosity | constitut.f
| Write file fort.396 to analyze convergence | check_residual | convergence.f
write_max_nodal_error
common_code_bright.f
|  | main_calculate | code_bright_main.f
2020_15 | Heterogeneous porosity using LU decomposition method | random_porosity | random_porosity.f
| Heterogeneous porosity - Covariance Between Two Points | cova3
| Heterogeneous porosity - Cholesky Decomposition | chol
| Heterogeneous function (random number between 0 - 1) | ran
| Heterogeneous porosity (read parameters from file) | read_het
| Elastic anisotropic model | strain_viscous_models | strain.f
visco_linear_rocks
anisotropic_Celastic_3D
anisotropic_Celastic_2D
anisotropic_Cviscous_3D
anisotropic_Cviscous_2D
anisotropic_Delastic_3D
anisotropic_Delastic_2D
matrix_T_Ceps
matrix_T_Deps
2020_16 | Heterogeneous porosity implementation improvement | read_grid_init | read_grid.f
|  | random_porosity | random_porosity.f
cova3
read_het
2020_17 | Improvements elastic anisotropic model | strain_viscous_models | strain.f
visco_linear_rocks
anisotropic_Celastic_3D
anisotropic_Celastic_2D
anisotropic_Cviscous_3D
anisotropic_Cviscous_2D
anisotropic_Delastic_3D
anisotropic_Delastic_2D
matrix_T_Ceps
matrix_T_Deps
2020_18 | Gas permeability improvement | gas_permeability_correction_fracture_matrix | constitut.f
2020_19 | Error message when Biot<1 for models that aren't linear elastic | nr_creep | nr_creep.f
2020_20 | Avoiding too large or too small values in distribution | random_porosity | random_porosity.f
2020_21 | Corrections for initial anisotropy and volume initial porosity | - | Code_bright_....cnd
2020_22 | Improvements in the Code_Bright batch file for automatization |  | Code_bright_....bat
| Changes in _gen.out and fort.396 files |  | common_code_bright.f
|  | main_calculate | code_bright_main.f
|  | xnew_upd | convergence.f
write_max_nodal_error
2020_23 | Correction in depsv/dp for mechanical data 1 models | newton_raphson | nr.f
| Implementation of Biot in the hydraulic part | nr_balance_conti | nr_balance_conti.f
2020_24 | Add dry density as a postprocess variable and improve "selected output" window | write_gidnew | write_gidnew.f
common_code_bright.f
|  | read_cdwrite | read_grid.f
|  | GriCard13 | GRI.f90
|  | GENERAL_VARIABLES | DATUM.F90
|  | VARIABLES | Variables.f90
Code_bright_....bas
Code_bright_....prb
| Corrected error in auxiliar convergence file fort.396 | write_max_nodal_error | convergence.f
|  | main_calculate | code_bright_main.f

## 2021
Version | Developments | Subroutines, modules, functions | Files changed | Wish list | Date
2021_01 | Add dry density as a postprocess variable and improve "selected output" window | write_gidnew | write_gidnew.f
common_code_bright.f
|  | read_cdwrite | read_grid.f
|  | GriCard13 | GRI.f90
|  | GENERAL_VARIABLES | DATUM.F90
|  | VARIABLES | Variables.f90
Code_bright....bas
Code_bright....prb
| Corrected error in auxiliar convergence file fort.396 | write_max_nodal_error | convergence.f
|  | main_calculate | code_bright_main.f
2021_02 | Improvements in heterogeneous model | random_porosity | random_porosity.f
ran
normal
Init_Random_Seed
lcg
| Solved problem with CPUtime in fort.396 file | main_calculate | code_bright_main.f
| Loop parallelized in subroutine matrix_times_vector | matrix_times_vector | sparse.f
| Making number of threads for parallelization user_defined |  | common_code_bright.f
|  | read_general_data | read_general.f
|  | GenCard11bis | GEN.f90
|  | VARIABLES | Variables.f90
|  | GENERAL_VARIABLES | DATUM.F90
Code_bright....bas
Code_bright....prb
2021_03 | Rearranged Code_bright project structure
2021_04 | Loop parallelized in subroutine block_precondit_times_vector | block_precondit_times_vector | sparse.f
2021_05 | Improvements in anisotropic model | visco_linear_rocks | strain.f
anisotropic_Delastic_3D
anisotropic_Delastic_2D
matrix_T_Deps
matrix_T_Ceps
2021_06 | Biot coefficient is considered only if ICL=1 ITYCL=1 is active | nr_balance_conti | nr_balance_conti.f
|  | update_stress_conti_creep | stress_upd_viscous.f
|  | nr_creep | nr_creep.f
2021_07 | Non-local model subroutines are moved from the file "code_bright_main.f" to a new file "nonlocal.f". Non-local model is extended to other types of 2D and 3D elements. | nonlocal1 | nonlocal.f
nonlocal2
nonlocal3
nonlocal4
| Changes when calling nonlocal subroutines | main_calculate | code_bright_main.f
| Intrinsic permeability dependency on Argillite models history variables | update_depvare_one | depvare_upd.f
intrinsic_permeability_kozeny
intrinsic_permeability_febex
intrinsic_perm_mixed_kozeny_febex
| Changes related to Argillite models parameters | read_parameters | read_general.f
| Given coordinates for 2D quadratic triangle element were modified (ltype=12) | write_gidmshnew | write_gidnew.f
| Conditions have been added to not write results in excavated elements. Errors found when writing invariants to all GPs were solved. Other changes related to Argillite outputs were made. | write_gidnew
| Biot for Argillite models when computing eff. stresses | effective_stress
| Areal coordinates for 3D quadratic tetrahedron element (ltype=33) were modified | gradn_quad_tetrahedron_3d | element.f
| Several modifications | Several | stress_argillite.f
| Several modifications | Several | stress_upd_argillite.f
| Add options "One gauss point" (iowdrac=5) and "All gauss points" (iowdrac=6) in Problem Data --> Output points |  | Code_bright....bas
Code_bright....prb
2021_08 | Help message to clarify "reset displacement to zero" |  | Code_bright....prb
| Correction in the argillite model | argillite_store_parameters | stress_upd_argillite.f
2021_09 | Included thermal conductivity of the Argon gas | thermal_conductivity_dry_sat | constitut.f | POS17
| Introduced proposal from POSIVA for the water retention curve | liquid_saturation |  | POS07
| Solved the issue with the _bcf file | write_boundary_flows | write_gidnew.f | POS10
|  | nr_boundary_conditions | bcond_flow.f
2021_10 | Correction in the rotation matrix of the elastic anisotropic model | matrix_T_Deps | strain.f
matrix_T_Ceps
| Anisotropic elastic model angles taken from initial anisotropy | strain_viscous_models
|  | update_stress | stress_upd.f
|  | update_stress_conti_creep | stress_upd_viscous.f
|  | newton_raphson | nr.f
|  | nr_creep | nr_creep.f
|  | main_calculate | code_bright_main.f
| Correction to avoid errors/warnings in compilation | normal | random_porosity.f
| Correction for 2D thermal anisotropy | heat_dispersion | nr_balance_conti.f | GRS*
2021_11 | Argillite thermal expansion parameters changed to P9-P10 | argillite_store_parameters | stress_upd_argillite.f
2021_12 | Corrections in anisotropic elastic model | strain_viscous_models | strain.f
|  | nr_creep | nr_creep.f
|  | update_stress_conti_creep | stress_upd_viscous.f
| Anisotropic plastic model implemented | viscoplasticity_rock_models_MC | viscoplasticity_rock_models_MC.f | AND01
2021_13 | Adjustments in defaults and others | viscoplasticity_rock_models_MC | viscoplasticity_rock_models_MC.f
|  | viscoplasticity_rock_models_HB | viscoplasticity_rock_models_HB.f
|  | strain_viscous_models | strain.f
| Adjustments in backup format | read_backup | write.f
write_backup
| Strains not calculated for updated Lagrangian method (iupdc>0) | write_gidnew | write_gidnew.f
2021_14 | Writing frequency for each interval (interval data window). | INTERVALS GEN main_calculate read_time_periods | Code_bright....prb Code_bright....bas Code_bright...3.bas DATUM.f90 GEN.f90 code_bright_main.f read_general.f | POS12
2021_15 | Biot coefficient can be used with elastic anisotropic model | nr_balance_conti | nr_balance_conti.f | AND01
|  | update_stress_conti_creep | stress_upd_viscous.f
|  | nr_creep | nr_creep.f
|  | strain_viscous_models | strain.f
2021_16 | Reading anisotropic angles from interface | strain_viscous_models | strain.f | AND01
visco_linear_rocks
2021_17 | Chemical implementation | newton_raphson | nr.f
|  | main_initialize | code_bright_main.f
main_calculate
read_assign_dim_opt_1
|  | read_assign_files | read_grid.f
|  | xnew_upd | convergence.f
check_residual
|  | write_gidnew | write_gidnew.f
common_code_bright.f
chem_local_chem.f
chem_nr_balance_che_v2.f
chem_reactions.f
chem_ini_solve.f
chem_sys.f
chem_phase.f
2021_18 | File fort.396 updated for chemical implementation | check_residual | convergence.f
| Writing frequency is an integer number (correction) | read_time_periods | read_general.f
2021_19 | Correction in copper model | strain_viscous_models | strain.f
2021_20 | Biot formulation improvement (defaults needed for solid density and solid thermal expansion) | nr_balance_conti | nr_balance_conti.f
|  | default_solid_density | constitut.f
solid_density
|  | Code_bright...mat | Code_bright....mat
2021_21 | Biot formulation improvement | nr_balance_conti | nr_balance_conti.f
2021_22 | Mechanical boundary conditions improvement (spring) | mech_bound_cond | bcond.f
2021_23 | Solved problem with excavation + backup | write_gidnew | write_gidnew.f

## 2022
Version | Developments | Subroutines, modules, functions | Files changed | Wish list | Date
2022_01 | Error message improved (too many boundary conditions in node X) | FLUX_BC_SOLVE_CONFLICTS | DATUM.f90 | AND04
2022_02 | Geometric anisotropy and other improvements |  | random_porosity.f
2022_03 | Exponential law for initial permeability dependent on porosity, for a heterogeneous distribution of porosity | update_depvare_one | depvare_upd.f
intrinsic_permeability_cubic_law
2022_04 | Alternative solid density calculation to use with Biot | solid_density | constitut.f | GRS02
Compiled with Visual Studio 2017 and Intel Fortran Compiler
2022_05 | Initialize auxiliary copy of depvare to use with Biot | read_ipor | read_grid.f | GRS02
2022_06 | Parameters of function p_swell (c0, c1and c2) can be set as input | alphas; comp_ks; p_swell | stress_upd_tep.f | CBC01
2022_07 | Warning message while generating heterogeneous porosity field | read_grid_init | read_grid.f | AND04
| Retention Curve 2 material parameters help |  | Code_bright....mat | POS07
| Solid density defaults set (standardized) when <10-25 | solid_density | constitut.f
2022_08 | BExM macro_micro_interaction | upd_stress_BoExMo | stress_upd_BoExMo.f
Jacobian_BoExMo
|  | macro_micro_interchange_BExM | nr_balance_conti.f
|  | newton_raphson | nr.f
|  | update_stress | stress_upd.f
|  | NHV_IOPTHYS | Materials.f90
2022_09 | Corrections in anisotropy angles | setrot | random_porosity.f
| Correction in BExM macro_micro_interaction | read_parameters | read_general.f
2022_10 | Allowing using backup with heterogeneity | read_grid_init | read_grid.f
2022_11 | Chemical updates | main_calculate | code_bright_main.f | GRS01
|  | newton_raphson | nr.f
|  | write_gidnew | write_gidnew.f
chem_local_chem.f
chem_nr_balance_che_v2.f
chem_reactions.f
chem_ini_solve.f
chem_sys.f
chem_phase.f

## 2023
Version | Developments | Subroutines, modules, functions | Files changed | Wish list | Date
2023_01 | Chemical updates |  | chem_local_chem.f
chem_nr_balance_che_v2.f
chem_reactions.f
2023_02 | Update help pop-up window for linear elasticity (ITYCL=5,6) |  | CODE_BRIGHT_....mat
Update help pop-up window for excavation/construction
2023_03 | BExM - Macro-micro included in interface |  | CODE_BRIGHT_....mat
CODE_BRIGHT_...4.bas
| Help updated for intrinsic permeability |  | CODE_BRIGHT_....mat
| Update third term of Flux B.C. | nr_boundary_conditions | bcond_flow.f
|  | write_boundary_flows | write_gidnew.f
2023_04 | Chemical updates | phase_modu | chem_phase.f
|  | Several | chem_nr_balance_che_v2.f
|  | local_chem_mod | chem_local_chem.f
|  | main_initialize | code_bright_main.f
main_calculate
read_assign_dim_opt_1
|  | newton_raphson | nr.f
|  | xnew_upd | convergence.f
check_residual
|  | New file | CheProfCodeBright.f90
|  | write_gidnew | write_gidnew.f
|  | read_assign_files | read_grid.f
|  | chem_sys_mod | chem_sys.f
|  | Several | cbnag.f
|  | New file | CheProf_Comp.f90
|  | New file | CheProf_LocalChem.f90
|  | New file | CheProf_Phase.f90
|  | New file | CheProf_Reaction.f90
|  | New file | CheProf_RREF.f90
|  | New file | CheProf_xmlparse.f90
|  | New file | CheProf_Chem.f90
|  | New file | CheProf_ChemSys.f90
2023_05 | Included ql and qg fluxes for chemistry | nr_balance_conti | nr_balance_conti.f
2023_06 | Chemistry interface |  | CODE_BRIGHT_....prb
CODE_BRIGHT_....bas
CODE_BRIGHT_...2.bas
CODE_BRIGHT_....cnd
2023_07 | Chemistry update (volelm) | nr_balance_che | chem_nr_balance_che_v2.f
| Chemistry update (ioptxws) | GriCard7 | GRI.f90
2023_08 | Chemistry interface update |  | CODE_BRIGHT_....prb
CODE_BRIGHT_....bas
| Argillite update | Several | stress_argillite.f
|  | argillite_store_parameters | stress_upd_argillite.f
2023_09 | Modification of model for crashed salt compactation | visco_nonlinear | strain.f
| Chemistry interface update |  | CODE_BRIGHT_....prb
CODE_BRIGHT_....bas
CODE_BRIGHT_...2.bas
CODE_BRIGHT_....cnd
CODE_BRIGHT_...3.bas
|  | CONDITIONS_DEFINED | Laws.f90
2023_10 | Chemistry update | read_boundary_conditions | read_general.f
|  | nr_boundary_conditions | bcond_flow.f
|  | write_boundary_flows | write_gidnew.f
|  | main_initialize | code_bright_main.f
|  | read_initial_local_chem | chem_local_chem.f
|  | CheProfCodeBright_mod | CheProfCodeBright.f90
|  | chem_sys_mod | chem_sys.f
|  | chem_initialize | chem_ini_solve.f
|  | Chem_mod | CheProf_Chem.f90
|  | open_boundary_files | read_grid.f
|  | update_depvare_one | depvare_upd.f
2023_11 | Che_Mech update related with boundary conditions and chemistry effect on swelling pressure | nr_boundary_conditions | bcond_flow.f
|  | upd_stress_tp | stress_upd_tep.f
alphas
comp_ks
|  | main_calculate | code_bright_main.f
|  | update_aionic_strength_mec | chem_nr_balance_che_v2.f
|  | NHV_IOPTHYS | Materials.f90
2023_12 | Correction in BExM macro_micro_interaction | read_istress | read_grid.f
|  | write_interm | write.f
2023_13 | Included a way to reduce the time increase when there are convergence problems in the chemical system. First version that incorporates reactive gases. |  | CheProf_Chem.f90
CheProf_ChemSys.f90
CheProf_Comp.f90
CheProf_LocalChem.f90
CheProf_Phase.f90
CheProf_Reaction.f90
CheProf_xmlparse.f90
CheProfCodeBright.f90
|  | main_initialize | code_bright_main.f
main_calculate
read_assign_dim_opt_1
|  | xnew_upd | convergence.f
|  | nr_boundary_conditions | bcond_flow.f
chem_local_chem.f
chem_nr_balance_che_v2.f
chem_phase.f
2023_14 | Chemical boundary conditions | nr_boundary_conditions | bcond_flow.f
chem_nr_balance_che_v2.f
|  | PhaseModelCalcAct | CheProf_Phase.f90
|  | read_assign_dim_opt_1 | code_bright_main.f
|  | read_boundary_conditions | read_general.f
|  | write_boundary_flows | write_gidnew.f

## 2024
Version | Developments | Subroutines, modules, functions | Files changed | Wish list | Date
2024_01 | Improved function for crushed salt | visco_nonlinear | strain.f
2024_02 | Stiffness as a function of deviatoric stress | strain_viscous_models | strain.f
| Kelvin model-ve stress dependent | visco_linear_rocks
| Cohesion as a function of suction and porosity | viscoplasticity_rock_models_MC | viscoplasticity_rock_models_MC.f
2024_03 | Correction BExM | upd_stress_BoExMo | stress_upd_BoExMo.f
2024_04 | Modifications so that the gas takes the chemistry into account | air_density | constitut.f
gas_density
|  | update_depvarn_new | depvarn_upd.f
|  | qiflux_upd | flux_upd.f
|  | newton_raphson | nr.f
|  | nr_balance_conti | nr_balance_conti.f
centroidal_dependent_variables
2024_05 | Hysteresis implementation | liquid saturation | constitut.f
hyst_liquid_saturation
liquid_permeability
|  | assign_hyst | read_general.f
|  | update_stress | stress_upd.f
|  | nr_ep_tep | nr_tep.f
|  | nr_balance_conti | nr_balance_conti.f
centroidal_dependent_variables
relative_permeability
|  | newton_raphson | nr.f
|  | qiflux_upd | flux_upd.f
|  | copy_retraso | code_bright_retraso.f
retraso_phase_change_terms
phase_change_vapour_and_air
|  | atm_boundary_conditions | bcond_flow.f
veg_boundary_conditions
|  | GET_ATM_DATA_14 | bcond_atmos.f
|  | update_depvare_one | depvare_upd.f
update_depvare_two
update_depvare_two_ini
comp_skepsprev
upd_hystvar
assign_hystv
common_code_bright.f
|  | main_initialize | code_bright_main.f
main_calculate
read_assign_dim_opt_1
partition_for_code_bright
set_common_0
2024_06 | Macro-micro interchange improvements | macro_micro_interchange_2 | nr_balance_conti.f
|  | upd_stress_BoExMo | stress_upd_BoExMo.f
2024_07 | Incorporation of suction micro (BExM) to post-process results | write_gidnew | write_gidnew.f
|  | read_cdwrite | read_grid.f
common_code_bright.f
|  | GENERAL_VARIABLES | DATUM.f90
|  | GriCard13 | GRI.f90
|  | VARIABLES | Variables.f90
CODE_BRIGHT_....prb
CODE_BRIGHT_....bas
2024_08 | Fracture model transverse isotropic | main_calculate | code_bright_main.f
|  | fracture_Cpermeability_3D | constitut.f
fracture_Cpermeability_2D
|  | strain_viscous_models | strain.f
|  | scaling_fracture | depvare_upd.f
update_depvare_one
2024_09 | Correction in writing in the file chem_out.dat | allocate_read_phases | chem_phase.f
2024_10 | Improvements in interface for conditions |  | CODE_BRIGHT_....tcl
CODE_BRIGHT_....prb
| Ellipsoidal pores for anisotropic elastic modulus | strain_viscous_models | strain.f
anisotropic_inclusions_3D

## 2025
Version | Developments | Subroutines, modules, functions | Files changed | Wish list | Date
2025_01 | Transverse isotropic ubiquitous fractures model | update_depvare_one | depvare_upd.f
|  | strain_viscous_models | strain.f
fracture_Celastic_3D
fracture_Celastic_2D
fracture1_Celastic_3D
fracture1_Celastic_2D
2025_02 | Matrix iexindex defined as real (aexindex) | main_calculate | code_bright_main.f
| Strains initialized | update_depvare_one | depvare_upd.f
| Boundary condition for gas phase with chemical gas components | nr_boundary_conditions | bcond_flow.f
| Calculate chemical gases properties | calculate_chemical_gases_properties | chem_local_chem.f
| CheMec (changes related to gas handling) | update_depvarn_old | depvarn_upd.f
|  | qiflux_upd | flux_upd.f
|  | newton_raphson | nr.f
2025_03 | Initialise Biot coefficient to 1 in argillite model | argillite_store_parameters | stress_upd_argillite.f
| Correct memory assignation in argillite model | Jacobian_argillite
2025_04 | Corrections related to O2 flow | calculate_chemical_gases_properties | chem_local_chem.f
|  | update_depvarn_old | depvarn_upd.f
|  | qiflux_upd | flux_upd.f
|  | newton_raphson | nr.f
2025_05 | Correction related to O2 flow | calculate_chemical_gases_properties | chem_local_chem.f
2025_06 | Implementations related with micro-macro interaction | nr_balance_conti | nr_balance_conti.f
| Anisotropic inclusions 3D | read_parameters | read_general.f
|  | strain_viscous_models | strain.f
| Corrections for gas phase in chemestry | qiflux_upd | flux_upd.f
2025_07 | Heterogeneity with Sequential Gaussian Simulation (SGS) method. The SGS method supports large-scale simulations on irregular meshes using a k-d tree. Default settings (e.g., LU decomposition for <5000 elements, 20 neighbors) can be adjusted via a config file. The 2D and 3D implementations include kriging, nearest-neighbor search, and stabilization for anisotropy. On modern CPUs, simulations scale up to 1 million elements. | random_porosity | random_porosity.f
calc_anisotropic_distance_3D
generate_random_quadtree_path
calc_anisotropic_distance
search_simulated_kd
sort_by_distance
krige
krige_3D
ksol
generate_random_octree_path_3D
read_config
2025_08 | Coupling of porosity with cohesion and tensile strength (including matric suction effects) in HMC model | iBDM_EP13 | stress_argillite.f
BDM_EP23
BDM_HMC3
|  | argillite_store_parameters | stress_upd_argillite.f
| Correction related to fracture model instrinsic permeability | update_depvare_one | depvare_upd.f
| Changes for capability to handle reactive gas transport with CheProf | Chem_mod | CheProf_Chem.f90
|  | ChemSys_mod | CheProf_ChemSys.f90
|  | Comp_mod | CheProf_Comp.f90
|  | LocalChem_mod | CheProf_LocalChem.f90
|  | Species_mod | CheProf_Phase.f90
PhaseModel_mod
|  | CheProfCodeBright_mod | CheProfCodeBright.f90
|  | read_assign_dim_opt_1 | code_bright_main.f
|  | retraso_phase_change_terms | code_bright_retraso.f
phase_change_vapour_and_air
|  | gas_energy | constitut.f
|  | update_depvarn_new | depvarn_upd.f
update_depvarn_old
|  | qiflux_upd | flux_upd.f
|  | newton_raphson | nr.f
|  | nr_balance_conti | nr_balance_conti.f
2025_09 | Update related to chemical properties of gases | update_depvarn_new | depvarn_upd.f
update_depvarn_old
|  | qiflux_upd | flux_upd.f
|  | nr_balance_conti | nr_balance_conti.f
| Change CheMec to CheMech in interface |  | CODE_BRIGHT_....bas
CODE_BRIGHT_....prb
| Fracture model: ICL=7; ITYCL=9 moved to ICL=7; ITYCL=17 | update_depvare_one | depvare_upd.f
2025_10 | Corrections in fracture model (ICL=7; ITYCL=17) | strain_viscous_models | strain.f
2025_11 | General exponential law between permeability and porosity (ICL=7; ITYCL=8) | update_depvare_one | depvare_upd.f
intrinsic_permeability_exp
2025_12 | Simplified model for permeability as a function of macro porosity (ICL=7; ITYCL=21) | update_depvare_one | depvare_upd.f

## 2026
Version | Developments | Subroutines, modules, functions | Files changed | Wish list | Date
2026_01 | a1, a2, b, and Mmix as inputs to account for impure CO2 | gas_viscosity | constitut.f
air_density
gas_energy
2026_02 | Correction for impure CO2 implementation | gas_viscosity | constitut.f